## Coastal_Surface_Mooring
Coastal Surface Mooring Configuration
Reference Designator: | CE02SHSM
Type: | Standard Power
Mooring S/N: | CE02SHSM-00021
Anchor Launch Date: | 2026-09-30
Anchor Launch Time: | 12:00:00
Latitude: | 45.50000
Longitude: | -124.00000
Water Depth: | 80 m
Cruise #: | SR2614
Telemetry
GPS S/N | 024 | Primary
GPS S/N | 044 | Secondary
ISU S/N | 024 | Primary
ISU S/N | 066 | Secondary
SBD S/N | 021 | Primary
SBD IMEI # | 300243060356340
SBD S/N | 057 | Secondary
SBD IMEI # | 300234062448010
Cellular S/N | 004 | Primary
Cellular IP Address | 166.140.9.31
Cellular S/N | 003 | Secondary
Cellular IP Address | 166.140.9.32
WiFi S/N | 002
Buoy Light S/N | 1470034318
Xeos Rover S/N | 564 | Tower #1
Xeos Rover IMEI # | 300434062577050
Xeos Rover S/N | 561 | Tower #2
Xeos Rover IMEI # | 300434062571010
Xeos Kilo IMEI # | 300234062644360 | Buoy bottom
Xeos Flasher S/N | 617 | Buoy bottom
Power
PSC S/N | 20001
Wind Turbine S/N | 7091 | Port side #1
Wind Turbine S/N | 7092 | Starboard side #2
PV S/N | 1310V04M0002592 | Port Vane #1
PV S/N | 18006 | Port Deck #2
PV S/N | 18005 | Starboard Deck #3
PV S/N | 36338 | Starboard Vane #4
Battery Tray and Test Date | Tray 2, 2026-03-17
Platform Control
PlatCon Assm S/N | 50013 | CPM1, DCL11, DCL12
CPM-DCL Assm S/N | 0008 | CPM2, DCL27
DCL Assm S/N | 0048 | DCL26
Riser
EM Chain S/N
100' Stretch Hose S/N |  | #1, Record in order from top to bottom
30' Stretch Hose S/N |  | #2
100' Stretch Hose S/N |  | #3
Releases
Acoustic Release S/N | 52417 | Release #1
Acoustic Release S/N | 46293 | Release #2
Anchor
PORT Acoustic Release S/N | 52502
ARM S/N | 002
ARM Flasher S/N | 1842
Anchor S/N | SMAN00002
Instruments Buoy
FDCHP DCL:Port # | 12:08
FDCHP S/N | 17
FDCHP Anemometer S/N | 234112
HYDGN DCL:Port # | 11:02
HYDGN S/N | M2A49842
HYDGN DCL:Port # | 12:03
HYDGN S/N | M2A542564
METBK DCL:Port # | 11:06
METBK S/N | 025 | Logger, internal to well
METBK-BPR S/N | 257
METBK-CT S/N | 37-13468
METBK-HRH S/N | 360
METBK-LWR S/N | 291
METBK-PRC S/N | 253
METBK-SWR S/N | 291
METBK-WND S/N | 246
MOPAK DCL:Port # | 11:01
MOPAK S/N | 43260 | Internal to well
PCO2A DCL:Port # | 12:04
PCO2A S/N | 35-256-50A
PCO2A Pump | 05-7484
VELPT DCL:Port # | 11:04
VELPT S/N | 12737
WAVSS DCL:Port # | 12:05
WAVSS S/N | TAS05281 | Internal to well
Instruments NSIF
ADCPT DCL:Port # | 26:01
ADCPT S/N | 19024
CTDBP DCL:Port # | 27:03
CTDBP S/N | 16-50009
DOSTA DCL:Port # | 27:04
DOSTA S/N | 134
FLORT DCL:Port # | 27:02
FLORT S/N | 1151
NUTNR DCL:Port # | 26:07
NUTNR S/N | 1057
OPTAA DCL:Port # | 27:01
OPTAA S/N | 284
OPTAA Pump | 05-7636
PHSEN DCL:Port # | 26:06
PHSEN S/N | 721-2102
SPKIR DCL:Port # | 26:08
SPKIR S/N | 254
VELPT DCL:Port # | 26:04
VELPT S/N | 11787
VEMCO DCL:Port # | 26:03
VEMCO S/N | 450307
UV Lamp | 830091
UV LED #1 | 851505 | Used for the DOSTA
UV LED #2 | 851504 | Used for the SPKIR